## Order list (BOM)
SkyG Speed 60 order list (BOM)
SkyG Speed 60 · revision C5-9 · 2026-10-01
Line | Group | Item | Order qty | Qty per aircraft | Must-meet specification | Recommended product / search term | Installed where | Status | Source / note
1 | Avionics | Flight controller | 1 | 1 | 37 x 26 x 14 mm stack max, fixed-wing firmware (INAV/ArduPilot), PDB with current sensor >= 80 A, servo BEC 6 V | SpeedyBee F405 WING MINI | Wing bay floor (foam tape + strap) | Sourced | https://ardupilot.org/plane/docs/common-speedybeef405wing.html - FC 5.6 g + PDB 5.5 g; 80 A sensor; servo BEC 5 V 4 A, 6 V by jumper (set 6 V); wireless USB extender for setup only
2 | Avionics | GNSS + compass | 1 | 1 | M10 GNSS + compass, 25 x 25 x 7.7 mm, 5 V, UART + I2C | TBS M10Q GPS GLONASS (QMC5883 compass), 13.5 g | Under the rear of the front hatch, behind the battery (x 167-192), patch up | Sourced | https://www.robocombo.com/tbs-m10q-gps-glonass-4293 - battery rear stop x=136; compass near the battery leads: compassmot or disable it
3 | Radio | Receiver | 1 | 1 | ELRS 2.4 GHz, <=13x11x3 mm | RadioMaster RP1 V2 | Wing bay floor ahead of the flight controller (x 228-241) | Sourced | https://www.radiomasterrc.com/products/rp1-expresslrs-2-4ghz-nano-receiver; its 65 mm T-antenna is laid as an L (one leg up the left wall, one across the floor) at x≈220, Kapton-taped
4 | Radio | Transmitter | 1 | 0 | ELRS 2.4 GHz, model mixing for V-tail | e.g. RadioMaster Pocket ELRS or Boxer ELRS | Ground | Owner choice | Skip if you already have an ELRS radio
5 | Propulsion | Motor | 2 | 1 | 2207 class, 2150 KV, 16 x 16 mm M3, 5 mm shaft, M5 prop thread | T-Motor F50 2207 2150KV (28.56 g) | Motor shroud (plate M1, 16 x 16 mm pattern) | Sourced | https://www.robocombo.com/t-motor-latest-f50-5inch-racing-motor-2150kv--4160 - flight-controller max throttle 83 % (prop rpm rating on a full 4S pack)
6 | Propulsion | Propeller (fixed) | 6 | 1 | 5 x 7.5 thin electric, 6.35 mm bore (5 mm ring included); R = pusher (mounts the usual way) or E = tractor (front face to the motor, motor reversed) | Gemfan Vortex 5x7.5R (pusher) preferred; 5x7.5E (Robocombo stock) works | Motor bell, behind the spinner backplate; thin M5 nut | Sourced | https://www.robocombo.com/gemfan-5x7.5e-vortex-rc-ucak-ve-drone-pervanesi-4732 - packs of 2, same rotation; no rpm rating published (30,000 assumed, 83 % throttle cap)
7 | Propulsion | Prop adapter ring | 0 | 1 | 5 mm ring | Included with the Gemfan Vortex (3/4/5/6/7 mm set) | Prop hub bore | Class | Use the 5 mm ring for the F50 shaft; nothing to order
8 | Propulsion | ESC | 2 | 1 | >= 35 A, 2-6S, AM32 or BLHeli_32, <= 26 x 13 x 5 mm (no BEC needed: FC powers the servos) | HAKRC 35A BLHeli_32 single ESC (7 g) or T-Motor F35A | Wing bay (above receiver) | Sourced | https://rcdrone.top/products/hakrc-32-bit-35a-blheli_32-esc-2-6s-input-led-3d-mode-fixed-wing-fpv-ready - brake off (folding prop), current limit ~30 A
9 | Controls | Metal-gear micro servo | 4 | 3 | Emax ES9052MD (drawing): case 19.9 x 8.8 mm, 26.35 mm to the spline top, ears 29 mm with 2 mm holes at 25.1 mm, 15T 3.9 mm spline 4.2 mm from one end, metal gears, digital, 1.3 kg cm at 6 V, 5.5 g | Emax ES9052MD or ES9052MD HV (Promodelhobby, Turkey) | 1 wing bay (through the floor onto the bottom skin, output aft at x 323) + 2 tail module (through the F3 floor, output aft at x 374) | Sourced | KST X06 no longer available. No output bearing: check freeplay on the bench; 6 V servo rail
10 | Power | Flight battery | 3 | 1 | 4S LiPo 650 mAh, <= 60 x 31 x 21 mm, XT30, >= 75C | Tattu R-Line 4S 650 75C (60 x 31 x 21 mm, 74 g) | Front bay floor | Sourced | https://www.getfpv.com/tattu-650mah-4s1p-75c-14-8v-lipo-battery-pack-with-xt30-plug.html - 21 mm thickness is a hard limit (25 mm packs do not fit)
11 | Power | Balance charger | 1 | 0 | 4S LiPo balance charging, XT30 lead | e.g. ToolkitRC / ISDT small DC charger + XT30 lead | Ground | Owner choice
12 | Power | XT30 connector pairs | 4 | 1 | XT30 male/female | Amass XT30 | Battery-ESC/PDB | Class
13 | Video | FPV camera | 1 | 1 | 19 x 19 mm micro FPV camera with M2 side holes, <= 9 g (or 14 mm nano in a nano-to-micro bracket) | Micro 19 mm FPV camera, e.g. RunCam Phoenix 2 or Caddx Ratel 2 | N0M nose, on 2 x M2 pivot screws | Class | Digital micro cameras (Walksnail Avatar micro, HDZero micro) also fit; set the lens flush with the nose face
14 | Video | Video transmitter + antenna | 1 | 1 | Board <= 20 x 20 mm, height <= 6 mm, 25-200 mW, legal band/licence for your country and event | 20x20 analog or digital VTX with U.FL antenna | N0M nose shelf, flat | Class | Check competition video rules first; foam tape + zip tie on the shelf; antenna: vertical 5.8 GHz dipole (<= 26 x 3 mm) in the N0M nose clips; with N0MD a thin bare dipole <= 24 x 1.6 mm
15 | Structure | Carbon tube | 2 | 1 | 5.0 mm OD x 3.0 mm ID, >= 400 mm, straight | Pultruded carbon tube 5x3 mm x 500 mm (cut to 400) | Through both wing halves | Class | One tube through both halves (flat wing, no joiner since C4-7e)
17 | Controls | Music wire 2.0 mm | 1 | 2 | 2.0 mm spring steel, >= 250 mm | Music wire 2.0 mm | Aileron torque rods | Class | Two rods of ~95 mm: 12 mm horn bent down at the root with a 4 mm outboard pin at its tip; straight run on the hinge axis to y 80; the last 9 mm filed flat (0.3 mm deep, on the side opposite the horn) and epoxied into the D-bore in the aileron's root knuckle. Pushed in from the wing's root face
18 | Controls | Tail pushrods: wire + micro ball links | 1 | 2 | 0.8 mm music wire; M2 threaded solder sleeve; micro ball link M2 with 3 mm brass ball, M1.6 screw/stud + M1.6 nut (buy nuts if the pack has none) | MP Jet / Hoellein micro ball joint M2, 3 mm ball (pack of 6) | Tail servo arm (6.7 mm hole, Z-bend) to the horn ball | Class | Z-bend at the servo arm, ball link at the horn (takes the 55 deg skew between the servo and panel axes); link body dimensions are typical: check on receipt
19 | Controls | 1/16 in wheel collar + horn arm | 4 | 2 | Wheel collar for 1/16 in wire with set screw (flat filed on the shaft); 1 mm brass horn plate bonded to its inboard face, M1.6 hole 8 mm from the shaft | Du-Bro 1/16 in wheel collars + micro control horns | Stabilator shafts inside the tail module (horn along the panel normal, link ball on its inboard side) | Class | File a flat on the shaft under the set screw
20 | Controls | Z-bend pliers | 1 | 0 | Forms Z-bends in 0.8 mm music wire | Du-Bro Z-bend pliers (or flat-nose pliers) | Tool: Z-bends at the servo arms (aileron links, tail pushrods) | Class | No EZ connectors: Z-bends in the KST arms' 0.85 mm holes have less play
21 | Hardware | Nylon screw M3 x 16 | 4 | 1 | Nylon PA66 socket or pan head | M3x16 nylon screws | Wing mount, front screw (x = wing LE + 16) | Class | Designed crash break point
22 | Hardware | M3 hex nut | 6 | 2 | 5.5 mm AF | M3 nuts | Saddle nut pockets | Class
23 | Hardware | M2 x 6 screws | 12 | 6 | Steel socket/pan head | M2x6 screws | Fuselage joints (3 x 2), into internal bosses (4.5 mm thread) | Class
24 | Hardware | Magnets 3x2 mm | 10 | 2 | N52 disc 3 mm x 2 mm | Neodymium 3x2 | Front hatch lips | Class
25 | Hardware | Magnets 3x1 mm | 10 | 2 | N52 disc 3 mm x 1 mm | Neodymium 3x1 | Front hatch cover | Class
26 | Consumables | Filament PLA Aero | 1 | 95 g | Bambu PLA Aero 1 kg | Bambu PLA Aero | All airframe parts except F3 and M1 | Bambu profile | Enough for ~8 airframes; +5 g for the optional N0P nose
27 | Consumables | Filament PETG-CF (motor plate) | 1 | 3.1 g | PETG-CF (heat resistance next to the motor); PLA only for bench tests | Bambu PETG-CF | Motor plate M1 and spinner SP | Bambu profile | Use existing stock if any
28 | Consumables | Kapton / thin clear tape | 1 |  | Kapton (polyimide) tape 6-10 mm wide, or thin clear tape | Kapton tape | Gap seals at the aileron hinge lines (applied with slack) | Class | The ailerons are pin-hinged, not tape-hinged
29 | Consumables | Adhesives | 1 |  | Medium CA + activator, 5-min or 30-min epoxy | CA + epoxy | Spars/joiner/tail | Class
30 | Consumables | Velcro strap + hook/loop | 2 | 1 | 10-12 mm battery strap | Battery strap 10x150 mm | Battery | Class
31 | Consumables | Heat shrink + silicone wire | 1 |  | 22-26 AWG signal, 20 AWG power (battery and motor leads) |  | Wiring | Class
32 | Structure | Music wire 1/16 in | 1 | 2 | 1/16 in (1.6 mm) music wire, >=100 mm | Music wire 1/16 in | Stabilator pivot shafts (2 x 50 mm) | Class
33 | Structure | Brass tube 3/32 in | 1 | 2 | 3/32 in OD, telescopes over 1/16 in wire | K&S brass tube 3/32 in | Stabilator bushings (2 x 10 mm) in the tail-module bosses | Class | Check the 1/16 in shaft turns freely without play
34 | Power | MR30 connector pairs | 3 | 1 | 3-pin MR30 (motor phases), male/female | Amass MR30 | Tail-module joint, ESC to motor | Class | Lets the tail module unplug
35 | Controls | Servo extension leads 100 mm | 4 | 2 | JR/Futaba 3-pin, 100 mm | Servo extension 100 mm | Tail servo leads: plug pairs lying flat on the floor beside the aileron servo (x 298-326, ahead of the tail joint) | Class | Unplug both, and the MR30, before pulling the tail module
36 | Video | JST-SH/GH lead with plug, 4-6 pin | 2 | 1 | Matches the VTX connector; 100 mm | VTX pigtail extension | Nose joint (VTX power + control) | Class | Choose after the VTX is selected
37 | Video | Camera pivot screws | 4 | 2 | M2 x 10 pan head + M2 washer 5 mm OD | M2x10 pan head screws + M2 washers | N0M nose side seats | Class | Carry spares; 2.5 mm thread engagement in the camera
38 | Test option (Pi) | Raspberry Pi camera | 1 | 0 | 25 x 23.862 mm CSI board, 4 x d2.2 holes on 21 x 12.5 mm | Raspberry Pi Camera Module 3 Wide (or v2 / Module 3) | N0P nose, on 4 posts | Sourced | https://www.raspberrypi.com/documentation/accessories/camera.html - only for the Pi test configuration
39 | Test option (Pi) | CSI camera ribbon | 1 | 0 | 15-pin 1 mm FPC (Pi 4 and earlier) or 22-pin 0.5 mm (Pi 5, Zero), >= 200 mm | Raspberry Pi camera cable | N0P nose to the Pi | Class | Choose to match the Raspberry Pi used
40 | Test option (Pi) | Pi board screws | 4 | 0 | M2 x 5 self-tapping (plastic) | M2x5 self-tapping screws | N0P posts | Class
41 | Test option (Pi) | Nose ballast | 1 | 0 | Up to about 6 g | Tungsten putty (or steel shot in epoxy) | Ceiling ballast cup in the Pi camera noses (N0P / N0PD, x 39-49), tape over | Class | Only if the balance needs it (SkyG Speed 90 with a Pi nose: about 4 g)
42 | Hardware | Motor screws M3 | 8 | 4 | M3 x 6 (plate 3 mm + at most 4 mm thread in the F50) | M3x6 socket screws | Motor to plate M1 | Class | F50 thread depth 4 mm (maker: Φ16-M3-4): M3 x 6 leaves 3 mm engagement
44 | Test equipment | Thrust stand / wattmeter | 1 | 0 | Measures thrust, current and power up to 40 A | Small motor thrust stand + inline wattmeter | Bench | Owner choice | Needed for the C5 test plan (thrust >= 500 g, current <= 30 A)
45 | Consumables | Filament ASA Aero (tail module) | 1 | 10 g | Heat-resistant foaming ASA (the tail module surrounds the motor; PLA softens at 55-60 C) | Bambu ASA Aero | Tail module F3 (motor shroud) | Bambu profile | Needs the enclosed, heated chamber (60 C profile); C5-2
46 | Speed option (dome nose) | Clear dome | 2 | 0 | Clear acrylic (PMMA) or polycarbonate hemisphere, 40 mm OD, ~1 mm wall, no flange, ID >= 37.8 mm, optically clear | 40 mm clear acrylic hemisphere / dome cover | N0MD or N0PD nose, bonded on the centring lip | Class | Optional speed nose (C4-7g); order a spare (belly landings scuff it). Canopy glue or clear tape, no CA
47 | Speed option (dome nose) | Nano VTX (dome nose) | 1 | 0 | Footprint <= 16 x 20 mm, height <= 6 mm (fits under the front hatch above the battery) | Nano 5.8 GHz VTX (e.g. 14 x 20 mm class) | Under the front hatch (N0MD only) | Class | Only with N0MD; the standard 20 x 20 VTX stays on the N0M nose shelf
48 | Propulsion | Thin M5 nut | 4 | 1 | M5 DIN 439 thin nut (2.7 mm), steel; medium thread locker | M5 thin jam nut DIN 439 | Prop on the motor shaft | Class | The standard prop nut is too tall for the 460 mm limit
49 | Speed option | Folding prop (optional) | 1 | 0 | APC 5 x 5 folding blades + 5 mm yoke; rated 24,000 rpm: throttle cap 62 % | APC 5x5 folding | Instead of the fixed prop | Class | Slower (38-39 m/s model) but folds before touchdown: use it when landing on hard ground
51 | Consumables | Finish | 1 | 8 g | Filler primer (spray), 400-600 grit paper, thin paint; clear tape for hinge sealing | Automotive filler primer + model paint | Wing, tail, fin, seams | Class | Step 2 of the go-faster study: airframe drag 1.30 -> 1.13 x clean
52 | Hardware | Nylon screw M3 x 12 | 4 | 1 | Nylon PA66 socket or pan head | M3x12 nylon screw | Wing mount, rear screw (x = wing LE + 84) | Class | A 16 mm screw here reaches the aileron servo
53 | Hardware | M2 x 5 screws | 8 | 4 | Steel socket head (1.5 mm hex) | M2x5 socket screws | Motor plate to the motor bulkhead (counterbored holes) | Class | 6 mm would touch the motor base; fit before the tail servos
54 | Consumables | Servo strap / zip tie + foam tape | 2 | 1 | 3 mm zip tie or 6 mm strap; double-sided foam tape | Small zip ties + servo tape | All three servos: foam tape on the bottom skin through the floor cut-outs, strap over the case | Class | Removable: the servos come out for motor service
55 | Structure | Steel rod 1.5 mm | 1 | 2 | 1.5 mm music wire or silver steel, >= 270 mm (2 x 132 mm) | Music wire 1.5 mm | Aileron hinge pin + spine on the hinge axis (y 82-214) | Class | Pushed in from the wingtip through the tip bore, the aileron and the two wing knuckles; bonded in the aileron with thin CA through its 3 glue holes, free in the knuckles and the tip. Plug the tip hole
56 | Video option (DJI) | DJI O4 Air Unit (Lite) | 1 | 1 | DJI O4 Air Unit (8.2 g with camera): camera 13.44 x 12.36 x 16.5 mm in a 14 x 20 mm mount, module 30 x 30 x 6 mm (4 x d2.6 on 25.5 mm), 3.7-13.2 V | DJI O4 Air Unit | N0O or N0OD nose (camera + module) | Option | https://www.dji.com/o4-air-unit/specs (dimensions: O4 Air Unit Series User Manual v1.0, sec. 1.2) - replaces the micro camera + VTX; power from the SpeedyBee Vv pad set to the servo BEC (6 V jumper); needs airflow (shuts down after minutes on the bench)
57 | Video option (DJI) | M2 x 5 pan head (O4 camera mount) | 4 | 4 | M2 x 5 pan head (or the screws supplied with the camera) | M2x5 pan head screws | N0O / N0OD side bosses into the camera mount | Class | At most 3.1 mm into the mount's d1.65 holes; fore-aft slots +-1 mm
58 | Video option (DJI) | Foam strip + tape (O4 module) | 1 | 1 | 2 x 1 mm foam strip, 25 mm; Kapton or aluminium tape | Double-sided foam tape, Kapton tape | Module retention in the nose duct | Class | Foam strip in the top groove, tape over the rear edge; nothing may cover the module's faces (they are the cooling surfaces)
59 | Video option (DJI) | O4 3-in-1 lead extension | 1 | 1 | ~200 mm, power + UART, plug at the nose joint | Silicone wire + JST-SH / matching plug | Nose to the flight controller in the wing bay | Class | MSP DisplayPort OSD on a spare SpeedyBee UART
60 | Consumables | Vent tape | 1 | 1 | Thin smooth tape (e.g. 3M 471 or Kapton), 15 mm | Vinyl or Kapton tape | Over the NACA inlets and the sheltered outlets of F2 and F1, for record passes only | Class | Never over the DJI nose's duct openings (the module overheats in about a minute without them)
61 | Controls | Music wire 0.8 mm | 1 | 2 | 0.8 mm spring steel, >= 200 mm | Music wire 0.8 mm | Aileron links and tail pushrods | Class | Aileron: Z-bend in the 4.3 mm hole of the two-sided KST arm (0.85 mm holes), eye round a 2.0 mm drill on the horn pin; tail: Z-bend in the 6.7 mm hole, M2 solder sleeve at the ball link
62 | Hardware | Wheel collar 2 mm | 2 | 2 | 2 mm bore wheel collar with set screw | 2 mm wheel collar | On each torque-rod horn pin, outboard of the link eye | Class | Keeps the link eye on the pin
63 | Test option | Tail ballast | 1 | 0 | Up to about 3 g | Tungsten putty | Floor ballast cup in the tail module (x 400-410), tape over | Class | Only for a heavy micro camera on SkyG Speed 60 (9 g camera: about 2.7 g)
64 | Controls | 15T servo arms | 1 | 1 | 15T 3.9-4 mm spline arms with 0.85 mm holes at 4.3 mm (two-sided, aileron) and 6.7 mm (one-sided, tail) | Arms supplied with the ES9052MD (drill a 0.85 mm hole at the radius if missing) or a KST X06 arm set | Aileron servo: two-sided arm; tail servos: one-sided arms | Class | Usually supplied with the servos
65 | Controls | Brass sheet 1 mm | 1 | 2 | 1 mm brass, about 4 x 12 mm per horn | K&S brass sheet 1 mm | Tail horn plates (bonded to the wheel collars, M1.6 hole at 8 mm) | Class | Solder or epoxy to the collar face
66 | Hardware | M1.6 nuts | 4 | 2 | M1.6 hex nuts, steel | M1.6 nut | Tail horn ball studs (outboard of the horn plate) | Class | Thread-lock

## Printed parts
SkyG Speed 60 printed parts (Bambu Studio, Bambu Lab H2S 0.4 nozzle)
SkyG Speed 60 · revision C5-9 · 2026-10-01
Part | Material | Mass (g) | Print time (h) | Walls | Infill
N0M-nose-micro-camera | PLA Aero | 6 | 0.64 | 2 | 0 %
N0P-nose-pi-camera | PLA Aero | 5.7 | 0.55 | 2 | 0 %
N0MD-nose-micro-dome | PLA Aero | 3.7 | 0.38 | 2 | 0 %
N0PD-nose-pi-dome | PLA Aero | 4.1 | 0.39 | 2 | 0 %
N0M-vtx-shelf | PLA Aero | 0.4 | 0.04 | 2 | 15 %
N0MD-dome-ring | PLA Aero | 0.5 | 0.06 | 2 | 15 %
N0PD-dome-ring | PLA Aero | 0.5 | 0.06 | 2 | 15 %
N0OD-dome-ring | PLA Aero | 0.3 | 0.06 | 2 | 15 %
N0O-nose-dji-o4 | PLA Aero | 7.5 | 0.7 | 2 | 0 %
N0OD-nose-dji-o4-dome | PLA Aero | 6.1 | 0.64 | 2 | 0 %
F1-fuselage-front | PLA Aero | 17.2 | 1.89 | 2 | 0 %
F2-fuselage-main | PLA Aero | 20.8 | 2.08 | 2 | 0 %
F3-tail-module | ASA Aero | 7.2 | 0.97 | 2 | 0 %
HF-front-hatch | PLA Aero | 3.8 | 0.95 | 2 | 0 %
HG-gps-carrier | PLA Aero | 1.1 | 0.25 | 2 | 15 %
WR-wing-right | PLA Aero | 15.4 | 2.58 | 1 | 5 %
WL-wing-left | PLA Aero | 16.3 | 2.6 | 1 | 5 %
AR-aileron-right | PLA Aero | 2 | 0.58 | 1 | 5 %
AL-aileron-left | PLA Aero | 2 | 0.58 | 1 | 5 %
SR-stabilator-right | PLA Aero | 3.1 | 0.64 | 2 | 10 %
SL-stabilator-left | PLA Aero | 3 | 0.63 | 2 | 10 %
M1-motor-plate | PETG-CF | 1.9 | 0.09 | 4 | 40 %
FN-fin | PLA Aero | 5.2 | 0.93 | 2 | 15 %
SP-spinner | PETG-CF | 1.9 | 0.12 | 4 | 40 %
One aircraft (one aircraft with the N0M nose; N0P is an alternative part): 107.3 g, 15.6 h of printing.
Print every part with supports OFF, in the orientation of the user manual (all parts pass the print audit, design/DFAM-RULES.md).
Only one camera nose is needed; the other noses (and their dome ring or VTX shelf) are options.