## Order list (BOM)
SkyG Speed 180 order list (BOM)
SkyG Speed 180 · revision C8-1 · 2026-10-02
Line | Group | Item | Order qty | Qty per aircraft | Must-meet specification | Recommended product / search term | Installed where | Status | Source / note
1 | Avionics | Flight controller | 1 | 1 | H7 flight controller that runs ArduPilot Lua scripts (rpm governor), bidirectional DShot on S1, analog OSD, <= 36 x 28 x 7 mm (fits the 45 mm fuselage on the shelf above the pack) | Matek H743-MINI V3 | F1 shelf above the 12S pack (x 96-132), 0.5 mm foam pad, arrow forward | To source | C8: no current sensor and no servo regulator on the board: battery data from the ESC telemetry (BATT_MONITOR 9), 5 V and 6 V from the UBEC (line 71). Firmware MatekH743-bdshot; runs skyg_governor.lua
2 | Avionics | GNSS + compass | 1 | 1 | M10 GNSS + compass, 25 x 25 x 7.7 mm, 5 V, UART + I2C | TBS M10Q GPS GLONASS (QMC5883 compass), 13.5 g | Under the front hatch above the rear of the 12S pack (x 187-212), patch up | Sourced | https://www.robocombo.com/tbs-m10q-gps-glonass-4293 - 1-3 cm from the pack and its leads: fly with COMPASS_USE 0 unless compassmot passes
3 | Radio | Receiver | 1 | 1 | ELRS 2.4 GHz, <=13x11x3 mm | RadioMaster RP1 V2 | On top of the ESC in F2 (x 288-301, foam tape); antenna in the fin | Sourced | https://www.radiomasterrc.com/products/rp1-expresslrs-2-4ghz-nano-receiver; C8: its T-antenna straightened into a vertical dipole (31 mm legs) in the groove behind the fin's leading edge; u.FL extension along the F2 ceiling, unplugs at the tail joint
4 | Radio | Transmitter | 1 | 0 | ELRS 2.4 GHz, model mixing for V-tail | e.g. RadioMaster Pocket ELRS or Boxer ELRS | Ground | Owner choice | Skip if you already have an ELRS radio
5 | Propulsion | Motor | 2 | 1 | 3120 class rated for 12S, 650-750 KV, 5 mm shaft, 19 x 19 mm M3, <= 37.2 mm diameter, >= 75 A for 10 s | T-Motor Velox V3120 700KV | Tail cone, on plate M1 (19 x 19 mm pattern) | To source | 147 g, 37.2 x 38.6 mm, Rm 40.6 mOhm, 79.4 A / 2453 W for 10 s (maker data)
6 | Propulsion | Propeller (custom CNC) | 3 + 3 | 1 | PROPS.md: 7075-T6, 5-axis machined from the STEP, Ø18 x 12 mm hub with an integral spinner cone, bore 5 mm H7, balanced; ping-tested and spin-tested to the proof rpm before use | C8-prop-P15-6x15.step and C8-prop-P18-6x18.step (CNC shop) | Motor shaft, 2 mm spacer behind the hub, thin M5 nut | To machine | P15 for stages 30-155 m/s, P18 for 160-180 m/s; scrap after any strike
7 | Propulsion | Prop spacer | 2 | 1 | 5 mm ID x 2 mm aluminium or steel spacer (washer) | M5 washer / spacer 2 mm | Between the motor bell and the prop hub | Class | The blade roots reach 1 mm beyond the hub's motor-side face
8 | Propulsion | ESC | 2 | 1 | Single ESC, 12S, >= 100 A continuous, AM32 with bidirectional DShot (rpm) and voltage/current telemetry, <= 55 x 30 x 23 mm | Sequre SQESC 14130 (AM32) | F2 front, on the lowered floor (x 245-302), strap | Import | 130 A (220 A burst), 62 g; check the current telemetry on the bench (the governor's current limit uses it)
9 | Controls | Metal-gear micro servo | 4 | 3 | Emax ES9052MD (drawing): case 19.9 x 8.8 mm, 26.35 mm to the spline top, ears 29 mm with 2 mm holes at 25.1 mm, 15T 3.9 mm spline 4.2 mm from one end, metal gears, digital, 1.3 kg cm at 6 V, 5.5 g | Emax ES9052MD or ES9052MD HV (Promodelhobby, Turkey) | 1 wing bay (through the floor onto the bottom skin, output aft at x 323) + 2 tail module (through the F3 floor, output aft at x 374) | Sourced | KST X06 no longer available. No output bearing: check freeplay on the bench; 6 V servo rail
10 | Power | Flight battery | 8 | 4 | 3S LiPo 680 mAh, <= 81 x 15.5 x 20 mm, >= 95C; four in series (12S): two side-by-side pairs one behind the other | BetaFPV LAVA II 3S 680 95C (four packs per aircraft) | F1 floor (x 61-227), loaded from the front with the nose off | Sourced | Each pack carries the full current (up to 70 A in passes): re-terminate with XT60 or solder a 14 AWG series harness (XT30 is rated 30 A)
11 | Power | Balance charger | 1 | 0 | 3S LiPo balance charging (each pack on its own, LiPo mode 4.20 V/cell) | e.g. ToolkitRC / ISDT small DC charger + XT30 lead | Ground | Owner choice
12 | Power | XT60 connector pairs | 10 | 5 | XT60 male/female (packs, series harness, ESC) | Amass XT60 | Packs - series harness - ESC | Class | C8: replaces XT30 (up to 70 A through every pack)
13 | Video | FPV camera | 1 | 1 | 19 x 19 mm micro FPV camera with M2 side holes, <= 9 g (or 14 mm nano in a nano-to-micro bracket) | Micro 19 mm FPV camera, e.g. RunCam Phoenix 2 or Caddx Ratel 2 | N0M nose, on 2 x M2 pivot screws | Class | Digital micro cameras (Walksnail Avatar micro, HDZero micro) also fit; set the lens flush with the nose face
14 | Video | Video transmitter + antenna | 1 | 1 | Board <= 20 x 20 mm, height <= 6 mm, 25-200 mW, legal band/licence for your country and event | 20x20 analog or digital VTX with U.FL antenna | N0M nose shelf, flat | Class | Check competition video rules first; foam tape + zip tie on the shelf; antenna: vertical 5.8 GHz dipole (<= 26 x 3 mm) in the N0M nose clips; with N0MD a thin bare dipole <= 24 x 1.6 mm
15 | Structure | Carbon tube | 2 | 1 | 5.0 mm OD x 3.0 mm ID, >= 400 mm, straight | Pultruded carbon tube 5x3 mm x 500 mm (cut to 400) | Through both wing halves | Class | One tube through both halves (flat wing, no joiner since C4-7e)
17 | Controls | Music wire 3/32 in (2.38 mm) | 1 | 2 | 3/32 in (2.38 mm) music wire (spring steel), 2 x 100 mm | K&S music wire 3/32 in | Aileron torque rods | Class | C8: as C7-2, plus the 1/8 in stainless tube over the run inside the wing (line 72): about 3 x the bare rod's torsional stiffness
18 | Controls | Tail pushrods: carbon rod + wire ends + micro ball links | 1 | 2 | 2 mm carbon rod (about 50 mm) with 0.8 mm music-wire ends bound and glued (Z-bend at the servo arm); M2 solder sleeve; micro ball link M2 with 3 mm brass ball, M1.6 stud + nut | MP Jet / Hoellein micro ball joint M2, 3 mm ball (pack of 6) | Tail servo arm (6.7 mm hole, Z-bend) to the horn ball | Class | C8: the pushrods are about 70 mm long: a bare 0.8 mm wire buckles at about 8 N, the attached-flow hinge load at 180 m/s is about 6 N
19 | Controls | Wheel collar for 2.5 mm shaft + horn arm | 4 | 2 | Wheel collar for 2.5 mm shaft with set screw (flat filed on the shaft); 1 mm brass horn plate bonded to its inboard face, M1.6 hole 8 mm from the shaft | 2.5 mm wheel collar | Stabilator shafts inside the tail module (horn along the panel normal, link ball on its inboard side) | Class | File a flat on the shaft under the set screw
20 | Controls | Z-bend pliers | 1 | 0 | Forms Z-bends in 0.8 mm music wire | Du-Bro Z-bend pliers (or flat-nose pliers) | Tool: Z-bends at the servo arms (aileron links, tail pushrods) | Class | No EZ connectors: Z-bends in the KST arms' 0.85 mm holes have less play
21 | Hardware | Nylon screw M3 x 18 | 4 | 1 | Nylon PA66 socket or pan head | M3x18 nylon screws | Wing mount, front screw (x = wing LE + 16) | Class | Designed crash break point. C8: 18 mm so the screw passes fully through the nut (fastener audit: 16 mm engaged only 1.6 mm); tip 3 mm above the ESC
22 | Hardware | M3 hex nut | 6 | 2 | 5.5 mm AF | M3 nuts | Saddle nut pockets | Class
23 | Hardware | M2 x 6 screws | 12 | 6 | Steel socket/pan head | M2x6 screws | Fuselage joints (3 x 2), into internal bosses (4.5 mm thread) | Class
24 | Hardware | M2 x 6 countersunk screws (front hatch) | 4 | 2 | M2 x 6 countersunk (DIN 965), steel | M2x6 countersunk screws | Front hatch ends, into the bosses under the F1 hatch lips | Class | C7-2: replaces the hatch magnets; at 120 m/s the hatch suction plus the GPS's inertia exceed the magnets
26 | Consumables | Filament ASA Aero | 1 | 90 g | Bambu ASA-Aero (foaming ASA), 1.75 mm; dry 80 C 8 h; closed chamber 45-60 C | Bambu ASA Aero | All airframe parts except the motor plate M1 | Bambu profile | C8: printed airframe 86 g as sliced (ASA-Aero for heat: the ESC runs up to 90 C in F2)
27 | Consumables | Filament PETG-CF (motor plate) | 1 | 3.1 g | PETG-CF (heat resistance next to the motor) | Bambu PETG-CF | Motor plate M1 | Bambu profile | Use existing stock if any
28 | Consumables | Kapton / thin clear tape | 1 |  | Kapton (polyimide) tape 6-10 mm wide, or thin clear tape | Kapton tape | Gap seals at the aileron hinge lines (applied with slack) | Class | The ailerons are pin-hinged, not tape-hinged
29 | Consumables | Adhesives | 1 |  | Medium CA + activator, 5-min or 30-min epoxy | CA + epoxy | Spars/joiner/tail | Class
30 | Consumables | Velcro strap + hook/loop | 2 | 1 | 10-12 mm battery strap | Battery strap 10x150 mm | Battery | Class
31 | Consumables | Heat shrink + silicone wire | 1 |  | 22-26 AWG signal, 16 AWG power (battery and motor leads) |  | Wiring | Class
32 | Structure | Silver steel rod 2.5 mm | 1 | 2 | 2.5 mm hardened silver steel, >= 100 mm (tail-panel pivot shafts) | 2.5 mm silver steel rod | Stabilator pivot shafts (2 x 50 mm) | Class | C6: about 6 x the bending stiffness of 1/16 in wire (flutter margin)
33 | Structure | Brass tube 3 mm | 1 | 2 | 3 mm OD x 0.225 mm wall (ID 2.55 mm), telescopes over the 2.5 mm shaft | K&S 3 mm x 0.225 brass tube | Stabilator bushings (2 x 10 mm) in the tail-module bosses | Class | Check the 1/16 in shaft turns freely without play
34 | Power | MR30 connector pairs | 3 | 1 | 3-pin MR30 (motor phases), male/female | Amass MR30 | Tail-module joint, ESC to motor | Class | Lets the tail module unplug
35 | Controls | Servo extension leads 300 mm | 4 | 2 | JR/Futaba 3-pin, 300 mm | Servo extension 300 mm | Three servos in F2 to the flight controller on the F1 shelf, along the F2/F1 floor | Class | C8: the servos stay in F2; the tail module carries no servos (pushrods unclip at the ball links)
36 | Video | JST-SH/GH lead with plug, 4-6 pin | 2 | 1 | Matches the VTX connector; 100 mm | VTX pigtail extension | Nose joint (VTX power + control) | Class | Choose after the VTX is selected
37 | Video | Camera pivot screws | 4 | 2 | M2 x 10 pan head + M2 washer 5 mm OD | M2x10 pan head screws + M2 washers | N0M nose side seats | Class | Carry spares; 2.5 mm thread engagement in the camera
38 | Test option (Pi) | Raspberry Pi camera | 1 | 0 | 25 x 23.862 mm CSI board, 4 x d2.2 holes on 21 x 12.5 mm | Raspberry Pi Camera Module 3 Wide (or v2 / Module 3) | N0P nose, on 4 posts | Sourced | https://www.raspberrypi.com/documentation/accessories/camera.html - only for the Pi test configuration
39 | Test option (Pi) | CSI camera ribbon | 1 | 0 | 15-pin 1 mm FPC (Pi 4 and earlier) or 22-pin 0.5 mm (Pi 5, Zero), >= 200 mm | Raspberry Pi camera cable | N0P nose to the Pi | Class | Choose to match the Raspberry Pi used
40 | Test option (Pi) | Pi board screws | 4 | 0 | M2 x 5 self-tapping (plastic) | M2x5 self-tapping screws | N0P posts | Class
41 | Test option (Pi) | Nose ballast | 1 | 0 | Up to about 6 g | Tungsten putty (or steel shot in epoxy) | Ceiling ballast cup in the Pi camera noses (N0P / N0PD, x 39-49), tape over | Class | Only if the balance needs it (SkyG Speed 90 with a Pi nose: about 4 g)
42 | Hardware | Motor screws M3 | 8 | 4 | M3 x 6 (check motor thread depth) | M3x6 socket screws | Motor to plate M1 | Class | Heads sit in the bulkhead recesses
44 | Test equipment | Thrust stand / wattmeter | 1 | 0 | Measures thrust, current, rpm and power up to 80 A at 12S (3.5 kW); prop shield | Small motor thrust stand + inline wattmeter | Bench | Owner choice | Needed for the C8 test plan: launch thrust, governor, current limit, prop proof spin
46 | Video (dome nose) | Clear dome | 2 | 1 | Clear polycarbonate hemisphere, 45 mm OD, ~1 mm wall, no flange, ID >= 42.8 mm, optically clear | 45 mm clear polycarbonate hemisphere / dome | N0MD or N0PD nose, bonded on the centring lip | Class | C7-2: polycarbonate (survives belly landings better than acrylic); order spares. Polycarbonate-safe canopy glue or clear tape, no CA
47 | Video (dome nose) | Nano VTX (dome nose) | 1 | 1 | Footprint <= 16 x 20 mm, height <= 6 mm (fits under the front hatch above the battery) | Nano 5.8 GHz VTX (e.g. 14 x 20 mm class) | Under the front hatch (N0MD only) | Class | Only with N0MD; the standard 20 x 20 VTX stays on the N0M nose shelf
48 | Propulsion | Thin M5 nut | 4 | 1 | M5 DIN 439 thin nut (2.7 mm), steel; medium thread locker | M5 thin jam nut DIN 439 | Prop on the motor shaft | Class | The standard prop nut is too tall for the 460 mm limit
51 | Consumables | Glass skin (fin and tail panels) | 1 | 8 g | Two layers of 49 g/m2 E-glass cloth at +/-45 deg, laminating epoxy, vacuum bag or peel ply; thin paint; clear hinge tape | 49 g/m2 glass cloth + laminating epoxy | Fin and tail panels (the fin carries the receiver antenna: keep it glass) | Class | C7: two layers (torsional stiffness GJ 6.5 N m2/rad, divergence 166 m/s); glass, not carbon, so the wing root over the wing bay stays radio-transparent
53 | Hardware | Nylon screw M3 x 8 | 4 | 1 | Nylon PA66 pan head | M3x8 nylon screw | Wing mount, rear screw (x = wing LE + 84) | Class | A 12 mm screw here passes 4.6 mm through the nut into the aileron servo arm
54 | Hardware | M2 x 5 screws | 8 | 4 | Steel socket head (1.5 mm hex) | M2x5 socket screws | Motor plate to the motor bulkhead (counterbored holes) | Class | 6 mm would touch the motor base; fit before the tail servos
55 | Consumables | Servo strap / zip tie + foam tape | 2 | 1 | 3 mm zip tie or 6 mm strap; double-sided foam tape | Small zip ties + servo tape | All three servos: foam tape on the bottom skin through the floor cut-outs, strap over the case | Class | Removable: the servos come out for motor service
56 | Structure | Steel rod 1.5 mm | 1 | 2 | 1.5 mm music wire or silver steel, >= 270 mm (2 x 132 mm) | Music wire 1.5 mm | Aileron hinge pin + spine on the hinge axis (y 82-214) | Class | Pushed in from the wingtip through the tip bore, the aileron and the two wing knuckles; bonded in the aileron with thin CA through its 3 glue holes, free in the knuckles and the tip. Plug the tip hole
57 | Video option (DJI) | DJI O4 Air Unit (Lite) | 1 | 1 | DJI O4 Air Unit (8.2 g with camera): camera 13.44 x 12.36 x 16.5 mm in a 14 x 20 mm mount, module 30 x 30 x 6 mm (4 x d2.6 on 25.5 mm), 3.7-13.2 V | DJI O4 Air Unit | N0O nose (flat face): camera clamped in the face, module on edge in the duct right behind it | Option | Option: digital HD video. C8 has the flat O4 nose only (no dome O4 nose: its module would reach into the 12S pack). Standard 50 mm camera coax. 5 V from the UBEC. Top speed with this nose 140-143 m/s (dome micro nose 162-164)
58 | Video option (DJI) | M2 x 5 pan head (O4 camera mount) | 4 | 4 | M2 x 5 pan head (or the screws supplied with the camera) | M2x5 pan head screws | N0O / N0OD side bosses into the camera mount | Class | At most 3.1 mm into the mount's d1.65 holes; fore-aft slots +-1 mm
59 | Video option (DJI) | Foam strip + tape (O4 module) | 1 | 1 | 2 x 1 mm foam strip, 25 mm; Kapton or aluminium tape | Double-sided foam tape, Kapton tape | Module retention in the nose duct | Class | Foam strip in the top groove, tape over the rear edge; nothing may cover the module's faces (they are the cooling surfaces)
60 | Video option (DJI) | O4 3-in-1 lead extension | 1 | 1 | ~120 mm, power + UART, plug at the nose joint | Silicone wire + JST-SH / matching plug | Nose joint to the H743-MINI V3 (UART8, MSP DisplayPort) and the UBEC 5 V output | Class | C8: the flight controller sits on the F1 shelf, so the extension is short
61 | Consumables | Vent tape | 1 | 1 | Thin smooth tape (e.g. 3M 471 or Kapton), 15 mm | Vinyl or Kapton tape | Over the F2 NACA inlets and outlets for record passes only | Class | C8: removes about 0.95 N of cooling drag at top speed (about +5 m/s, model); the ESC then reaches 90 C after about 37 s at full power
62 | Controls | Music wire 0.8 mm | 1 | 2 | 0.8 mm spring steel, >= 200 mm | Music wire 0.8 mm | Aileron links and tail pushrods | Class | Aileron: Z-bend in the 4.3 mm hole of the two-sided KST arm (0.85 mm holes), eye round a 2.0 mm drill on the horn pin; tail: Z-bend in the 6.7 mm hole, M2 solder sleeve at the ball link
63 | Hardware | Wheel collar 3/32 in | 2 | 2 | Wheel collar for 3/32 in (2.38 mm) wire, with set screw | Du-Bro 3/32 in wheel collar | On each torque-rod horn pin, outboard of the link eye | Class | On each aileron torque-rod horn pin, outboard of the link eye
65 | Controls | 15T servo arms | 1 | 1 | 15T 3.9-4 mm spline arms with 0.85 mm holes at 4.3 mm (two-sided, aileron) and 6.7 mm (one-sided, tail) | Arms supplied with the ES9052MD (drill a 0.85 mm hole at the radius if missing) or a KST X06 arm set | Aileron servo: two-sided arm; tail servos: one-sided arms | Class | Usually supplied with the servos
66 | Controls | Brass sheet 1 mm | 1 | 2 | 1 mm brass, about 4 x 12 mm per horn | K&S brass sheet 1 mm | Tail horn plates (bonded to the wheel collars, M1.6 hole at 8 mm) | Class | Solder or epoxy to the collar face
67 | Hardware | M1.6 nuts | 4 | 2 | M1.6 hex nuts, steel | M1.6 nut | Tail horn ball studs (outboard of the horn plate) | Class | Thread-lock
68 | Power | Series harness (4 packs, 12S) | 2 | 1 | Four inputs in series to one output, 14 AWG, XT60 | Solder from 14 AWG silicone wire + XT60 | Beside the packs in F1 | Class | Check the 12S voltage (about 50 V full) and polarity with a meter before the first connection
69 | Propulsion | ESC capacitor | 1 | 1 | 2 x 330 uF / 63 V low-ESR electrolytic | 330uF 63V low ESR capacitor | At the ESC power leads | Class | At the ESC power leads (12S voltage spikes)
70 | Avionics | microSD card | 1 | 1 | microSD 8-32 GB, FAT32 | Any microSD card | H743-MINI V3 slot | Class | Logs, and the APM/scripts folder for skyg_governor.lua
71 | Power | UBEC 4-14S dual output | 2 | 1 | Input up to 14S; 5 V >= 2 A (FC, GPS, receiver, VTX) and 6 V >= 3 A (servos); <= 26 x 21 x 7 mm | Matek UBEC DUO (4-14S) | F2, on the ESC between the wing-screw bridges (x 248-274) | To source | C8: the H743-MINI V3 has no servo regulator; size not verified against the maker's drawing
72 | Controls | Stainless tube 1/8 in x 0.35 mm | 1 | 2 | 1/8 in (3.175 mm) OD x 0.35 mm wall stainless (hypodermic) tube, 2 x 62 mm, slides over 3/32 in wire | 1/8 in stainless hypodermic tube | Over each aileron torque rod inside the wing (y 6-68), epoxied | Class | C8: aileron-flutter margin at 180 m/s; the wing bore is 3.4 mm from the root face to the aileron knuckle pocket
73 | Consumables | Carbon skin (wing) | 1 | 30 g | Two layers of 93 g/m2 carbon (1K plain weave) at +/-45 deg, laminating epoxy, vacuum bag; thin paint | 93 g/m2 carbon cloth + laminating epoxy | Wing halves and ailerons | Class | C8: wing divergence >= 216 m/s; allowed because no antenna sits under the wing
74 | Controls | Carbon rod 2 mm | 1 | 2 | 2 mm pultruded carbon rod, >= 120 mm | Carbon rod 2 mm | Tail pushrod bodies (line 18) | Class
75 | Test equipment | Prop balancer + pitch gauge | 1 | 0 | Static prop balancer for 5 mm bore; blade-angle gauge | Magnetic prop balancer | Bench | Owner choice | Acceptance of the CNC props (PROPS.md)

## Printed parts
SkyG Speed 180 printed parts (Bambu Studio, Bambu Lab H2S 0.4 nozzle)
SkyG Speed 180 · revision C8-1 · 2026-10-02
Part | Material | Mass (g) | Print time (h) | Walls | Infill
N0M-nose-micro-camera | ASA Aero | 4.9 | 0.59 | 2 | 0 %
N0P-nose-pi-camera | ASA Aero | 4.6 | 0.56 | 2 | 0 %
N0MD-nose-micro-dome | ASA Aero | 3.1 | 0.38 | 2 | 0 %
N0PD-nose-pi-dome | ASA Aero | 3.4 | 0.41 | 2 | 0 %
N0M-vtx-shelf | ASA Aero | 0.4 | 0.06 | 2 | 15 %
N0MD-dome-ring | ASA Aero | 0.4 | 0.04 | 2 | 15 %
N0PD-dome-ring | ASA Aero | 0.4 | 0.05 | 2 | 15 %
N0OD-dome-ring | ASA Aero | 0.3 | 0.04 | 2 | 15 %
N0O-nose-dji-o4 | ASA Aero | 6.1 | 0.77 | 2 | 0 %
N0OD-nose-dji-o4-dome | ASA Aero | 4.5 | 0.73 | 2 | 0 %
F1-fuselage-front | ASA Aero | 18.4 | 2.28 | 2 | 0 %
F2-fuselage-main | ASA Aero | 14.4 | 1.83 | 2 | 0 %
F3-tail-module | ASA Aero | 6.5 | 0.77 | 2 | 0 %
HF-front-hatch | ASA Aero | 3.2 | 1.15 | 2 | 0 %
HG-gps-carrier | ASA Aero | 0.7 | 0.2 | 2 | 15 %
WR-wing-right | ASA Aero | 11 | 1.75 | 1 | 5 %
WL-wing-left | ASA Aero | 11.6 | 1.78 | 1 | 5 %
AR-aileron-right | ASA Aero | 1.5 | 0.61 | 1 | 5 %
AL-aileron-left | ASA Aero | 1.3 | 0.55 | 1 | 5 %
SR-stabilator-right | ASA Aero | 2.2 | 0.42 | 2 | 10 %
SL-stabilator-left | ASA Aero | 2.1 | 0.42 | 2 | 10 %
M1-motor-plate | PETG-CF | 3.1 | 0.12 | 4 | 40 %
FN-fin | ASA Aero | 6.2 | 1.05 | 2 | 15 %
One aircraft (one aircraft with the N0M nose; N0P is an alternative part): 87.5 g, 13.6 h of printing.
Print every part with supports OFF, in the orientation of the user manual (all parts pass the print audit, design/DFAM-RULES.md).
Only one camera nose is needed; the other noses (and their dome ring or VTX shelf) are options.