## Order list (BOM)
SkyG Speed 90B order list (BOM)
SkyG Speed 90B · revision C6B-8 · 2026-10-10
Line | Group | Item | Order qty | Qty per aircraft | Must-meet specification | Recommended product / search term | Installed where | Status | Source / note
1 | Avionics | Flight controller | 1 | 1 | 37 x 26 x 14 mm stack max, fixed-wing firmware (INAV/ArduPilot), PDB with current sensor >= 80 A, servo BEC 6 V | SpeedyBee F405 WING MINI | Equipment tray, wing-bay floor (foam tape + strap) | Sourced | https://ardupilot.org/plane/docs/common-speedybeef405wing.html - FC 5.6 g + PDB 5.5 g; 80 A sensor; servo BEC 5 V 4 A, 6 V by jumper (set 6 V); wireless USB extender for setup only; F405: no ArduPilot Lua scripting, so the rpm governor cannot run on it (open item)
2 | Avionics | GNSS + compass | 1 | 1 | M10 GNSS + compass, 25 x 25 x 7.7 mm, 5 V, UART + I2C | TBS M10Q GPS GLONASS (QMC5883 compass), 13.5 g | Bonded carrier under the PLA front hatch cover (its radio window), behind the battery, patch up | Sourced | https://www.robocombo.com/tbs-m10q-gps-glonass-4293 - battery rear stop x=136; compass near the battery leads: compassmot or disable it
3 | Radio | Receiver | 1 | 1 | ELRS 2.4 GHz, <=13x11x3 mm | RadioMaster RP1 V2 | On the equipment tray ahead of the flight controller (x 228-241) | Sourced | https://www.radiomasterrc.com/products/rp1-expresslrs-2-4ghz-nano-receiver; antenna: dipole in the fin on a u.FL coax (inside the carbon tube there is no radio)
4 | Radio | Transmitter | 1 | 0 | ELRS 2.4 GHz, model mixing for V-tail | e.g. RadioMaster Pocket ELRS or Boxer ELRS | Ground | Owner choice | Skip if you already have an ELRS radio
5 | Propulsion | Motor | 2 | 1 | 2207 class, about 2550 KV (4S racing), 5 mm prop shaft, 16 x 16 mm M3, bell <= 28 mm, body <= 21.5 mm, <= 34 g | 2207 2550KV 4S racing motor | Motor shroud (plate M1, 16 x 16 mm pattern) | Sourced | C6: about 600 W bursts; motor bulkhead at x=420.2 for the longer body
6 | Propulsion | Propeller (fixed) | 6 | 1 | APC 5 x 7.5E thin electric (LP05075E), 5 mm bore with adapter ring, pusher orientation, rated 30,000 rpm | APC 5x7.5E (LP05075E) | Motor bell, behind the spinner backplate; thin M5 nut | Class | C5-3: fixed prop with a 77 % flight-controller throttle cap. It hangs below the ground line at rest: expect broken props on belly landings, carry spares
7 | Propulsion | Prop adapter ring | 2 | 1 | APC adapter ring to the 5 mm motor shaft (LPARM12SF set, included with the prop) | APC LPARM12SF adapter rings | Prop hub bore | Class | C5-3; a folding yoke only for the optional folding prop
8 | Propulsion | ESC | 1 | 1 | 4-in-1 70 A AM32 (one channel used): 70 A / 100 A 3 s per channel, 3-8S, bidirectional DShot rpm telemetry, 33 x 43 mm, 13.4 g | HDZero Halo 4in1 70A ESC AM32 | Wing bay, flat on the flight controller (x 248-291), motor on M1 | Sourced | https://fpvdronemarket.com/hdzero-halo-4in1-70a-esc-am32 (2026-10-06: the single 65 A ESC was not available in Turkey). Replace the XT60 lead with XT30; only M1 signal, GND and telemetry from the SH1.0 lead; rpm telemetry feeds the governor. Order 1: if the M1 channel fails, move the motor to M2 (no spare ESC needed)
9 | Controls | Metal-gear micro servo | 4 | 3 | Emax ES9052MD (drawing): case 19.9 x 8.8 mm, 26.35 mm to the spline top, ears 29 mm with 2 mm holes at 25.1 mm, 15T 3.9 mm spline 4.2 mm from one end, metal gears, digital, 1.3 kg cm at 6 V, 5.5 g | Emax ES9052MD or ES9052MD HV (Promodelhobby, Turkey) | 1 wing bay (through the floor onto the bottom skin, output aft at x 323) + 2 tail module (through the F3 floor, output aft at x 374) | Sourced | KST X06 no longer available. No output bearing: check freeplay on the bench; 6 V servo rail
10 | Power | Flight battery | 3 | 1 | 4S LiPo 650 mAh, <= 60 x 31 x 21 mm, XT30, >= 100C (about 50 A bursts) | Tattu R-Line 4S 650 75C (60 x 31 x 21 mm, 74 g) | Front bay floor | Sourced | C6: high-C pack; full power lasts about 40-50 s
11 | Power | Balance charger | 1 | 0 | 4S LiPo balance charging, XT30 lead | e.g. ToolkitRC / ISDT small DC charger + XT30 lead | Ground | Owner choice
12 | Power | XT30 connector pairs | 4 | 1 | XT30 male/female | Amass XT30 | Battery-ESC/PDB | Class
13 | Video | FPV camera | 1 | 1 | 19 x 19 mm micro FPV camera with M2 side holes, <= 9 g (or 14 mm nano in a nano-to-micro bracket) | Micro 19 mm FPV camera, e.g. RunCam Phoenix 2 or Caddx Ratel 2 | N0M nose, on 2 x M2 pivot screws | Class | Digital micro cameras (Walksnail Avatar micro, HDZero micro) also fit; set the lens flush with the nose face
14 | Video | Video transmitter + antenna | 1 | 1 | Board <= 20 x 20 mm, height <= 6 mm, 25-200 mW, legal band/licence for your country and event | 20x20 analog or digital VTX with U.FL antenna | N0M nose shelf, flat | Class | Check competition video rules first; foam tape + zip tie on the shelf; antenna: vertical 5.8 GHz dipole (<= 26 x 3 mm) in the N0M nose clips; with N0MD a thin bare dipole <= 24 x 1.6 mm
15 | Structure | Carbon tube | 2 | 1 | 5.0 mm OD x 3.0 mm ID, >= 400 mm, straight | Pultruded carbon tube 5x3 mm x 500 mm (cut to 400) | Through both wing halves | Class | One tube through both halves (flat wing, no joiner since C4-7e)
17 | Controls | Music wire 2.0 mm | 1 | 2 | 2.0 mm spring steel, >= 250 mm | Music wire 2.0 mm | Aileron torque rods | Class | Two rods of ~95 mm: 12 mm horn bent down at the root with a 4 mm outboard pin at its tip; straight run on the hinge axis to y 80; the last 9 mm filed flat (0.3 mm deep, on the side opposite the horn) and epoxied into the D-bore in the aileron's root knuckle. Pushed in from the wing's root face; C6: one 90° bend per rod (horn leg 6 mm from the centreline), printed horn AHR/AHL glued on the leg
18 | Controls | Pushrods 1.2 mm with Z-bend | 4 | 4 | 1.2 mm steel pushrod with a factory Z-bend, >= 200 mm (cut to length: 2 aileron links about 20 mm, 2 tail pushrods about 75 mm) | Z Tip D1.2mm x 260mm Çelik Pushrod (LXMRC) | Z-bend in the servo arm (hole drilled 1.1 mm, reamed to 1.2 mm), 90° L-bend through the printed horn (reamed the same), keeper on the end | Sourced | https://www.promodelhobby.com/urun/z-tip-d1-2mm-x-260mm-celik-pushrod-itme-cubugu (C6 simple linkage, 2026-10-06)
19 | Controls | Pushrod keepers for 1.2 mm wire | 1 | 4 | Snap-on L-type pushrod keeper for 1.2 mm wire (pack of 5) | Pushrod Tutucu d1,2×L11mm (5 adet) | On the protruding L-bend end at each printed horn (2 ailerons, 2 stabilators) | Sourced | Promodelhobby, Bağlantı Elemanları (in stock 2026-10-06); unclip the tail pair to remove the tail module
20 | Controls | Z-bend pliers, 1.1 mm drill, 1.2 mm drill (as a hand reamer), small flat file | 1 | 0 | Pliers for the 90° L-bends; servo-arm and horn holes drilled 1.1 mm then reamed by hand with the 1.2 mm bit (zero play); flat file for the 0.3 mm flats | Du-Bro Z-bend pliers (or flat-nose pliers) | Tools: servo-arm and horn holes reamed to 1.2 mm, flats on the stabilator shafts (under the printed horns) and the torque rods | Class | No EZ connectors: Z-bends in the KST arms' 0.85 mm holes have less play
21 | Hardware | Steel countersunk screw M3 x 16 | 4 | 2 | Steel countersunk, hex socket (ISO 10642 / DIN 7991), A2 stainless or 8.8 | M3x16 steel countersunk screw | Wing mount, front screws (x = wing LE + 16), one in each wing half 6.5 mm from the centreline, in steel cup washers | Class | C6B (owner 2026-10-08): steel instead of nylon. Snug only: the nut bars are printed PETG-CF
22 | Hardware | M3 hex nut | 8 | 4 | 5.5 mm AF | M3 nuts | Wing screw nuts, two in each bonded nut bar | Class
23 | Hardware | M2 x 6 countersunk screws (joints) | 8 | 4 | M2 x 6 countersunk (DIN 965), steel | M2x6 countersunk screws | Tail-module joint (4: two each side, at the side and 25 deg below), each flush in a printed countersunk washer (CW) in a 5 mm hole in the F3 skin, into the tail coupler's bosses | Class
28 | Consumables | Kapton / thin clear tape | 1 |  | Kapton (polyimide) tape 6-10 mm wide, or thin clear tape | Kapton tape | Gap seals at the aileron hinge lines (applied with slack) | Class | The ailerons are pin-hinged, not tape-hinged
29 | Consumables | Adhesives | 1 |  | Medium CA + activator, 5-min or 30-min epoxy | CA + epoxy | Spars/joiner/tail | Class
30 | Consumables | Velcro strap + hook/loop | 2 | 1 | 10-12 mm battery strap | Battery strap 10x150 mm | Battery | Class
31 | Consumables | Heat shrink + silicone wire | 1 |  | 14 AWG red + black (battery lead and ESC feed, about 0.25 m each colour), 16 AWG black (motor phases, about 0.5 m), 28 AWG in four colours (signals); heat shrink 1.5 / 3 / 4.8 mm |  | Wiring | Class | Cut lengths per cable: Electrical Integration manual (C6, 2026-10-06)
32 | Structure | Silver steel rod 2.5 mm | 1 | 2 | 2.5 mm hardened silver steel, >= 100 mm (tail-panel pivot shafts) | 2.5 mm silver steel rod | Stabilator pivot shafts (2 x 50 mm) | Class | C6: about 6 x the bending stiffness of 1/16 in wire (flutter margin)
33 | Structure | Brass tube 3 mm | 1 | 2 | 3 mm OD x 0.225 mm wall (ID 2.55 mm), telescopes over the 2.5 mm shaft | K&S 3 mm x 0.225 brass tube | Stabilator bushings (2 x 10 mm) in the tail-module bosses | Class | Check the 1/16 in shaft turns freely without play
34 | Power | MR30 connector pairs | 3 | 1 | 3-pin MR30 (motor phases), male/female | Amass MR30 | Tail-module joint, ESC to motor | Class | Lets the tail module unplug
35 | Controls | Servo extension leads 100 mm | 4 | 2 | JR/Futaba 3-pin, 100 mm | Servo extension 100 mm | Tail servo leads: plug pairs lying flat on the floor beside the aileron servo (x 298-326, ahead of the tail joint) | Class | Unplug both, and the MR30, before pulling the tail module
36 | Video | JST-SH/GH lead with plug, 4-6 pin | 2 | 1 | Matches the VTX connector; 100 mm | VTX pigtail extension | Nose joint (VTX power + control) | Class | Choose after the VTX is selected
37 | Video | Camera pivot screws | 4 | 2 | M2 x 10 pan head + M2 washer 5 mm OD | M2x10 pan head screws + M2 washers | N0M nose side seats | Class | Carry spares; 2.5 mm thread engagement in the camera
38 | Test option (Pi) | Raspberry Pi camera | 1 | 0 | 25 x 23.862 mm CSI board, 4 x d2.2 holes on 21 x 12.5 mm | Raspberry Pi Camera Module 3 Wide (or v2 / Module 3) | N0P nose, on 4 posts | Sourced | https://www.raspberrypi.com/documentation/accessories/camera.html - only for the Pi test configuration
39 | Test option (Pi) | CSI camera ribbon | 1 | 0 | 15-pin 1 mm FPC (Pi 4 and earlier) or 22-pin 0.5 mm (Pi 5, Zero), >= 200 mm | Raspberry Pi camera cable | N0P nose to the Pi | Class | Choose to match the Raspberry Pi used
40 | Test option (Pi) | Pi board screws | 4 | 0 | M2 x 5 self-tapping (plastic) | M2x5 self-tapping screws | N0P posts | Class
41 | Test option (Pi) | Nose ballast | 1 | 0 | Up to about 6 g | Tungsten putty (or steel shot in epoxy) | Ceiling ballast cup in the Pi camera noses (N0P / N0PD, x 39-49), tape over | Class | Only if the balance needs it (SkyG Speed 90 with a Pi nose: about 4 g)
42 | Hardware | Motor screws M3 | 8 | 4 | M3 x 6 (check motor thread depth) | M3x6 socket screws | Motor to plate M1, fitted on the bench before the plate goes in | Class | Heads on the plate's front face sit in the bulkhead recesses
44 | Test equipment | Thrust stand / wattmeter | 1 | 0 | Measures thrust, current, rpm and power up to 70 A | Small motor thrust stand + inline wattmeter | Bench | Owner choice | Needed for the C5 test plan (thrust >= 500 g, current <= 30 A)
48 | Propulsion | Thin M5 nut | 4 | 1 | M5 DIN 439 thin nut (2.7 mm), steel; medium thread locker | M5 thin jam nut DIN 439 | Prop on the motor shaft | Class | The standard prop nut is too tall for the 460 mm limit
53 | Hardware | Steel countersunk screw M3 x 12 | 4 | 2 | Steel countersunk, hex socket (ISO 10642 / DIN 7991), A2 stainless or 8.8 | M3x12 steel countersunk screw | Wing mount, rear screws (x = wing LE + 58, ahead of the aileron horns), one in each wing half 6.5 mm from the centreline, in steel cup washers | Class | C6B (owner 2026-10-08): steel instead of nylon. Snug only: the nut bars are printed PETG-CF
83 | Hardware | Steel cup washer M3 (countersunk finishing washer) | 10 | 4 | Countersunk finishing (cup) washer for M3, about 8 mm OD x 1.8 mm, steel black oxide (or A2 stainless) | M3 countersunk finishing washer black | Under the four M3 wing screws, flush in the recesses in the wing top | Class | Owner 2026-10-08: steel cup washers on the wing and hatch screws (removed most often); the recess is 8.3 mm x 1.85 mm: check your washers
84 | Hardware | Steel cup washer M2 (countersunk finishing washer) | 10 | 2 | Countersunk finishing (cup) washer for M2, about 6 mm OD x 1.4 mm, A2 stainless (non-magnetic: the rear one is 5 mm from the GPS compass) | M2 countersunk finishing washer black | Under the two M2 hatch screws, flush in the recesses in the hatch cover | Class | Owner 2026-10-08; the recess is 6.3 mm x 1.45 mm: check your washers
54 | Hardware | M2 x 6 countersunk screws (motor plate) | 4 | 2 | M2 x 6 countersunk (DIN 965), steel | M2x6 countersunk screws | Motor plate M1: one each side, flush in a printed countersunk washer (CW) in a 5 mm counterbore in the tail module's side, into the plate's lugs (in pockets in the seat ring) | Class | C6B-6 (owner 2026-10-08): screwed in instead of bonded; the plate comes out for a different motor
55 | Consumables | Servo strap / zip tie + foam tape | 2 | 1 | 3 mm zip tie or 6 mm strap; double-sided foam tape | Small zip ties + servo tape | All three servos: foam tape on the bottom skin through the floor cut-outs, strap over the case | Class | Removable: the servos come out for motor service
56 | Structure | Steel rod 1.5 mm | 1 | 2 | 1.5 mm music wire or silver steel, >= 270 mm (2 x 132 mm) | Music wire 1.5 mm | Aileron hinge pin + spine on the hinge axis (y 82-214) | Class | Pushed in from the wingtip through the tip bore, the aileron and the two wing knuckles; bonded in the aileron with thin CA through its 3 glue holes, free in the knuckles and the tip. Plug the tip hole
57 | Video option (DJI) | DJI O4 Air Unit (Lite) | 1 | 1 | DJI O4 Air Unit (8.2 g with camera): camera 13.44 x 12.36 x 16.5 mm in a 14 x 20 mm mount, module 30 x 30 x 6 mm (4 x d2.6 on 25.5 mm), 3.7-13.2 V | DJI O4 Air Unit | N0O nose: camera in its mount clamped by 4 x M2 x 5 through the side bosses (fitted from the back); module in the separate duct insert DT (C6B-8) | Option | https://www.dji.com/o4-air-unit/specs (dimensions: O4 Air Unit Series User Manual v1.0, sec. 1.2) - replaces the micro camera + VTX; power from the SpeedyBee Vv pad set to the servo BEC (6 V jumper); needs airflow (shuts down after minutes on the bench) C6B-8: fit order antenna (clips, left wall), camera, then the module in the duct insert, then the insert through the spigot; cooling air from the NACA inlet on the right side, out through the tube
58 | Video option (DJI) | M2 x 5 pan head (O4 camera mount) | 4 | 4 | M2 x 5 pan head (or the screws supplied with the camera) | M2x5 pan head screws | N0O / N0OD side bosses into the camera mount | Class | At most 3.1 mm into the mount's d1.65 holes; fore-aft slots +-1 mm
59 | Video option (DJI) | Foam strip + tape (O4 module) | 1 | 1 | 2 x 1 mm foam strip, 25 mm; Kapton or aluminium tape | Double-sided foam tape, Kapton tape | Module retention in the nose duct | Class | Foam strip in the top groove, tape over the rear edge; nothing may cover the module's faces (they are the cooling surfaces)
60 | Video option (DJI) | O4 3-in-1 lead extension | 1 | 1 | ~200 mm, power + UART, plug at the nose joint | Silicone wire + JST-SH / matching plug | Nose to the flight controller in the wing bay | Class | MSP DisplayPort OSD on a spare SpeedyBee UART
61 | Consumables | Vent tape | 1 | 1 | Thin smooth tape (e.g. 3M 471 or Kapton), 15 mm | Vinyl or Kapton tape | Over the nose belly inlet, for record passes only (no openings in the tube or the hatch cover on C6B) | Class | Never over the DJI nose's duct openings (the module overheats in about a minute without them)
65 | Controls | 15T servo arms | 1 | 1 | 15T 3.9-4 mm spline arms: two-sided (aileron) with holes at 4.3 mm, one-sided (tail) with a hole at 6.7 mm; C6: holes drilled 1.1 mm and reamed to 1.2 mm for the 1.2 mm Z-bends (no play) | Arms supplied with the ES9052MD (drill a 0.85 mm hole at the radius if missing) or a KST X06 arm set | Aileron servo: two-sided arm; tail servos: one-sided arms | Class | Usually supplied with the servos
66 | Radio | u.FL extension 1.13 mm, about 250 mm | 1 | 1 | IPEX / u.FL male to u.FL female 1.13 mm coax, 200-300 mm | u.FL IPEX extension cable 1.13 mm | RP1 V2 receiver to the dipole in the fin (W07), u.FL joint at the tail joint | Class | C6: ELRS dipole in the fin (2026-10-06)
67 | Power | Dupont housings + crimps (1-pin, 4-pin) | 1 | 3 | 2.54 mm Dupont female housings with crimp terminals | Dupont connector kit 2.54 mm | ESC signal and GND on S1 (2 x 1-pin), receiver lead on the FC receiver header (4-pin) | Class
68 | Structure | Carbon-fibre tube 40 x 38 mm | 1 (2 m makes 6) | 320 mm | Roll-wrapped 3K carbon/epoxy, 40.0 mm OD x 38.0 mm ID (1 mm wall), about 178 g/m; straight, round within 0.1 mm | Karbon boru 40/38 mm 3K (Kompozit Pazari RFG 2 m; Karbonfiber Boru; PilotTR) | Fuselage x 50-350: camera nose plugs in the front, tail module onto the coupler at the back | Ordered (owner, 2026-10-07) | Measure the bore before printing (parameters: fuselage.tube.id); cut length 300 mm, windows and holes from the paper template; 42.8 g as cut
69 | Hardware | M2 x 6 countersunk screws (tube) | 12 | 8 | M2 x 6 countersunk (DIN 965 / ISO 7046), steel | M2x6 countersunk screws | Flush in a printed countersunk washer (CW; print 14: 8 in the tube, 4 at the tail joint, 2 at the motor plate) in each 5 mm hole in the tube: camera-nose joint (2, 10 mm from the tube's end), equipment tray (4), tail coupler (2, 40 deg above the side line, 12 mm from the tube's end; backup to the bond) | Class | Owner 2026-10-08: no screw heads standing out; the washer carries the head (no countersink in the 1 mm carbon)
70 | Consumables | Structural epoxy | 1 | ~3 g | 2-part structural epoxy (30-min working time or longer), bonds carbon and PLA; scuff the carbon with 120-grit and clean with alcohol first | e.g. UHU Plus Endfest 300, Loctite EA 3430 or laminating epoxy thickened with cotton flock | Nut bars, hatch lips, duct inserts, tail coupler and the wing saddle into / onto the tube | Class
71 | Consumables | Thin CA | 1 | ~1 g | Thin cyanoacrylate | Thin CA glue | Seal every cut edge and hole in the carbon tube | Class | Carbon conducts: a frayed edge can cut through a wire's insulation and short it
72 | Tools | Diamond cut-off discs + dust protection | 1 | - | Rotary-tool diamond cut-off discs (or reinforced abrasive), fine file, FFP3 mask, eye protection, vacuum at the disc or cut wet | Dremel 545 diamond disc or equivalent | Cutting the tube to length and its windows | Owner has a Dremel | Carbon dust is a lung irritant and conductive (keep it off electronics)
77 | Hardware | M2 x 6 countersunk screws (hatch) | 4 | 2 | M2 x 6 countersunk (DIN 965), steel | M2x6 countersunk screws | Front hatch cover, one at each end, into the bosses under the bonded lips | Class | C6B-4 (owner): no magnets
78 | Avionics | USB-C extension with socket | 1 | 1 | USB-C female socket board or panel-mount socket (about 10 x 8 mm) on a 150 mm USB-C extension, thin cable | USB-C female panel mount extension 15 cm | FC USB-C to the socket holder on the tray under the hatch cover (left of the GPS lead) | Class | C6B-4: FC access for setup, parameters and logs with the hatch cover off
89 | Consumables | Conformal coating | 1 | ~2 ml | Acrylic or silicone conformal coating for PCBs (e.g. MG Chemicals 419D / 422B), brush or spray | PCB conformal coating | Flight controller, ESC, receiver and VTX / O4 module boards (not on connectors, the USB socket, the barometer port or the module's heat faces) | Class | C6B-8 (owner: rain can reach the electronics): the cooling air reaches them through the tube; mask connectors before coating
90 | Consumables | Filament PLA-CF | 1 | 94 g | Bambu PLA-CF 1 kg (hardened-steel nozzle) | Bambu PLA-CF 1 kg (hardened-steel nozzle) | Wing halves WR/WL (2 walls, 8 % gyroid) | Bambu profile | C6B per-part filaments (design/MATERIALS-NOTES.md); one aircraft with the N0M nose
91 | Consumables | Filament PETG-CF | 1 | 55 g | Bambu PETG-CF 1 kg (hardened-steel nozzle) | Bambu PETG-CF 1 kg (hardened-steel nozzle) | Ailerons, equipment tray, tail coupler, nut bars, hatch lips, duct inserts, motor plate, spinner | Bambu profile | C6B per-part filaments (design/MATERIALS-NOTES.md); one aircraft with the N0M nose
92 | Consumables | Filament ASA | 1 | 21 g | Bambu ASA 1 kg (enclosed printer) | Bambu ASA 1 kg (enclosed printer) | Tail module F3 | Bambu profile | C6B per-part filaments (design/MATERIALS-NOTES.md); one aircraft with the N0M nose
93 | Consumables | Filament PETG | 1 | 20 g | Bambu PETG Basic 1 kg | Bambu PETG Basic 1 kg | Camera noses, VTX shelf, hatch cover, GPS carrier | Bambu profile | C6B per-part filaments (design/MATERIALS-NOTES.md); one aircraft with the N0M nose

## Printed parts
SkyG Speed 90B printed parts (Bambu Studio, Bambu Lab H2S 0.4 nozzle)
SkyG Speed 90B · revision C6B-8 · 2026-10-10
Part | Material | Mass (g) | Print time (h) | Walls | Infill
N0M-nose-micro-camera | PETG | 13.9 | 1.24 | 2 | 30 %
N0P-nose-pi-camera | PETG | 13.2 | 1.07 | 2 | 30 %
N0M-vtx-shelf | PETG | 0.8 | 0.13 | 2 | 30 %
N0O-nose-dji-o4 | PETG | 14.7 | 1.25 | 2 | 30 %
N0O-duct-insert | PLA Aero | 3.6 | 0.62 | 2 | 30 %
F3-tail-module | ASA | 14.3 | 2.02 | 2 | 30 %
HF-front-hatch | PETG | 4.3 | 1.42 | 2 | 30 %
HG-gps-carrier | PETG | 1.1 | 0.33 | 2 | 30 %
TR-equipment-tray | PETG-CF | 17.8 | 0.83 | 2 | 30 %
TC-tail-coupler | PETG-CF | 8.5 | 0.48 | 2 | 30 %
CW-countersunk-washer | PETG-CF | 0.1 | 0.1 | 2 | 30 %
WF-wing-window-filler | PETG-CF | 1.4 | 0.49 | 2 | 30 %
NB1-wing-nut-bar-front | PETG-CF | 1.2 | 0.2 | 2 | 30 %
NB2-wing-nut-bar-rear | PETG-CF | 1.3 | 0.2 | 2 | 30 %
HL1-hatch-lip-front | PETG-CF | 0.9 | 0.23 | 2 | 30 %
HL2-hatch-lip-rear | PETG-CF | 0.9 | 0.23 | 2 | 30 %
WR-wing-right | PLA-CF | 47.2 | 2.98 | 2 | 8 %
WL-wing-left | PLA-CF | 47.3 | 3 | 2 | 8 %
AR-aileron-right | PETG-CF | 4 | 1.22 | 1 | 5 %
AL-aileron-left | PETG-CF | 3.8 | 1.19 | 1 | 5 %
SR-stabilator-right | PETG-CF | 5.2 | 0.62 | 2 | 10 %
SL-stabilator-left | PETG-CF | 5.2 | 0.63 | 2 | 10 %
M1-motor-plate | PETG-CF | 2.1 | 0.23 | 4 | 40 %
FN-fin | ASA | 6.7 | 1.53 | 2 | 30 %
SP-spinner | PETG-CF | 1.6 | 0.23 | 4 | 40 %
AHR-aileron-horn-right | PETG-CF | 0.2 | 0.15 | 4 | 40 %
AHL-aileron-horn-left | PETG-CF | 0.2 | 0.15 | 4 | 40 %
THR-tail-horn-right | PETG-CF | 0.3 | 0.13 | 4 | 40 %
THL-tail-horn-left | PETG-CF | 0.3 | 0.13 | 4 | 40 %
One aircraft (one aircraft with the N0M nose; N0P is an alternative part): 190.6 g, 20.1 h of printing.
Print every part with supports OFF, in the orientation of the user manual (all parts pass the print audit, design/DFAM-RULES.md).
Only one camera nose is needed; the other noses (and their dome ring or VTX shelf) are options.